## Project Summary & Costing
VMC ECO-VENDO: An Empty Bottle-Initiated Internet Access Vending System
Turnkey Project Costing, Bill of Materials (BoM) & Professional Engineering Quotation
Project Standard: | VMC ECO-VENDO: An Empty Bottle-Initiated Internet Access Vending System |  |  | Builder Scope: | Firmware, Electronics Assembly, AS7263 NIR, PCA9685, Chute & Portal
Developer / Builder: | Electrical Engineer & IoT Project Builder |  |  | Professional Rate: | ₱500.00 / hour (Senior Electrical & IoT Engineering Rate)
Date Prepared: | August 2026 |  |  | Cabinet Scope: | Client-Supplied / Excluded (Builder provides dimensional cutout guide)
Sensing & Actuation: | 4" PVC Drop Chute + AS7263 NIR Spectrometer + LJ12A3 + 2x Servos |  |  | Core Gateway: | Orange Pi One (Allwinner H3 512MB) + Armbian Server
1. EXECUTIVE COST BREAKDOWN (BUILDER SCOPE OF WORK)
Category No. | Cost Category Description | Key Scope / Components Included | Scope Owner | Amount (PHP) | % Share | Notes / References
Group A | Computing, Storage & Networking | Orange Pi One (512MB), ESP32 DevKit, MicroSD 32GB, TP-Link Outdoor AP | Builder Scope |  |  | Proven Piso-WiFi Linux gateway & real-time sensor controller
Group B | Sensing, Chute & Actuation | 4" PVC Drop Chute, AS7263 NIR Spectrometer, LJ12A3 Metal Sensor, PCA9685, 2x Servos, LCD | Builder Scope |  |  | Rigid PVC drop pathway, AS7263 NIR PET signature, PCA9685 2-servo airlock & LCD
Group C | Power Supply, Regulation & Safety | 12V 5A (60W) SMPS, XL4015 5A Buck (5.1V logic rail), C14 Fused Inlet, 80mm Fan | Builder Scope |  |  | Clean regulated power, master fuse switch & cooling
Group D | Cabinet, Enclosure & Woodwork | Marine Plywood, Formica, Laser-cut Acrylic Hopper, Cam Locks, Hinges, Decals | CLIENT SCOPE (EXCLUDED) | 0 |  | Client will build; Builder provides dimensions & fitment guide
Group E | Fasteners, Shield & Wiring Loom | ESP32 screw terminal shield, silicone wiring, brass standoffs, heatshrink, Cat6 UTP | Builder Scope |  |  | Vibration-proof terminal connections & cabling
Labor | Professional Engineering & Assembly Labor | 46 Hours (Schematics, AS7263 I2C, PCA9685, 2-Servo Airlock, Linux Gateway, VMC ECO-VENDO Portal, QA) | Builder Scope |  |  | Licensed Electrical Engineer rate @ ₱500.00/hour
Contingency | Electronics & Sourcing Contingency | Extra solder, test calibration bottles, spare connectors, shipping buffer (approx 5%) | Builder Scope | 450 |  | Safety buffer for electronic components & shipping variance
TOTAL | TOTAL CONTRACT COST (BUILDER SCOPE) | Electronics + AS7263 NIR Spectrometer + 2x Servos + PVC Chute + Firmware + Gateway + Portal + Labor | Turnkey Scope |  |  | Ready for integration into client-built cabinet
2. CONTRACT QUOTATION PACKAGES (FOR CLIENT PROPOSAL)
Option | Contract Model | Quoted Price (PHP) | Builder Earnings | Builder Deliverables & Support | Client Responsibility | Recommendation
Tier 1 | Direct Build (At-Cost Electronics + Labor @ ₱500/hr) |  | ₱23,000.00 (Labor Only) | Tested electronics chassis, AS7263 NIR sensor, 2-servo airlock chute, VMC ECO-VENDO portal, wiring loom | Builds cabinet, supplies enclosure & mounts electronics | Best for transparent / direct contract
Tier 2 | Standard Turnkey Contract (+15% Sourcing Buffer) |  | ₱23,000.00 Labor + ₱1,274.00 Parts Buffer | Pre-tested harness, AS7263 NIR sensor, 2x servos, PCA9685, PVC chute, dimensional drawings, 1-mo support | Builds cabinet according to provided cutout drawing | (Recommended) Standard Commercial Contract
Tier 3 | Turnkey Package with On-site Setup & 3-Mo SLA |  | ₱23,000.00 Labor + ₱5,500.00 SLA & Setup Profit | Full electronics package, AS7263 NIR, 2x servos, on-site setup assistance, staff training, 3-month SLA warranty | Builds cabinet & handles physical installation | Best for SK Councils, LGUs & Institutions

## Bill of Materials (BoM)
VMC ECO-VENDO - ITEMIZED BILL OF MATERIALS (BOM)
Hardware Architecture with AS7263 6-Channel NIR Spectrometer, 2x Servos, PCA9685 & PH Market Pricing
Item Code | Category | Component / Part Name | Model / Spec | Qty | Unit | Engineering Purpose & Function | Base Price (₱) | Shipping / Buffer (₱) | Final Unit Price (₱) | Subtotal (₱)
GROUP A: COMPUTING, STORAGE & NETWORKING (BUILDER SCOPE)
A1 | Computing | Orange Pi One (512MB RAM) | Allwinner H3 Quad-Core Cortex-A7 | 1 | pc | Linux gateway, VMC ECO-VENDO Flask captive portal, SQLite, iptables | 1250 | 80
A2 | Microcontroller | ESP32 DevKit V1 | Dual-Core Xtensa LX6 240MHz (30/38 Pin) | 1 | pc | Real-time optical drop pulse counting, I2C master & LCD driver | 220 | 40
A3 | Storage | MicroSD Card 32GB Class 10 | SanDisk Ultra A1 98MB/s High Endurance | 1 | pc | Armbian OS root filesystem, session database, log storage | 320 | 40
A4 | Networking | Outdoor High-Power AP | TP-Link CPE220 / EAP110-Outdoor 2.4GHz | 1 | unit | Long-range Wi-Fi broadcasting for VMC ECO-VENDO hotspot clients | 2100 | 120
A5 | Connectivity | Short USB Data Cable | USB-A to Type-C / Micro-B 0.3m shielded | 1 | pc | Serial UART link between Orange Pi & ESP32 (115200 baud) | 80 | 20
SUBTOTAL GROUP A [BUILDER SCOPE]
GROUP B: SENSING, CHUTE & ACTUATION (BUILDER SCOPE)
B1 | Drop Chute | 4" (100mm) PVC Pipe & 45° Elbow | Series 1000 PVC pipe (~1m) + 45° elbow fitting | 1 | set | Rigid, smooth drop pathway for PET bottles; pre-drilled for sensors | 240 | 40
B2 | Optical IR | E18-D80NK Adjustable IR Sensor | NPN NO 3-80cm Diffuse Optical Beam | 2 | pcs | Chute entrance presence & drop confirmation beam counter (2ms) | 135 | 30
B3 | Inductive | LJ12A3-4-Z/BX Metal Sensor | Inductive Proximity 4mm NPN NO (6-36V) | 1 | pc | Mounted on PVC airlock chamber to detect & lockout tin/metal cans | 140 | 30
B4 | Spectrometry | AS7263 6-Channel NIR Spectrometer | 610-860nm Near-Infrared Optical Spectral Sensor (I2C) | 1 | module | Directly measures NIR reflectance signature to confirm PET plastic material | 950 | 50
B5 | Servo Driver | PCA9685 16-Channel PWM Driver | 12-bit I2C PWM driver with power terminal & capacitor | 1 | module | Dedicated hardware I2C servo controller; isolates servo power from ESP32 | 110 | 25
B6 | Actuators | MG996R Metal Gear Servo | High-Torque 13kg.cm Digital Servo | 2 | pcs | 2x Servos: 1x Outer Entrance Security Door + 1x Internal Drop Trapdoor | 210 | 40
B7 | Display | 20x4 Character LCD + I2C | HD44780 with PCF8574 I2C adapter backpack | 1 | pc | Primary on-screen guide (Insert Bottle / Rate / Bottles Count) | 295 | 35
B8 | Audio/Visual | 5V Active Buzzer & LED Kit | 5V Beeper + 5mm Green/Red Status LEDs | 1 | set | Beep feedback on valid drop & visual status lights | 75 | 25
SUBTOTAL GROUP B [BUILDER SCOPE]
GROUP C: POWER DISTRIBUTION, REGULATION & SAFETY (BUILDER SCOPE)
C1 | Main Power | 12V 5A (60W) Industrial SMPS | Enclosed metal switching power supply | 1 | unit | Main AC-DC power converter for entire VMC ECO-VENDO | 320 | 50
C2 | Buck Converter | XL4015 5A Step-Down DC-DC | Adjustable buck converter with heatsink | 1 | module | Steps 12V down to 5.1V logic rail for Orange Pi, ESP32 & PCA9685 V+ | 110 | 25
C3 | AC Safety | AC C14 Socket with Fuse & Switch | IEC 320 C14 with 10A fuse & toggle switch | 1 | pc | Main 220V power inlet with surge fuse and master switch | 120 | 25
C4 | AC Cable | Heavy-Duty 3-Prong AC Power Cord | 1.8m 3x0.75mm² grounded plug cord | 1 | pc | Connects machine safely to building wall outlet | 110 | 20
C5 | Cooling | 12V 80mm DC Exhaust Fan + Grill | Brushless cooling fan with finger grill | 1 | set | Continuous exhaust ventilation for Orange Pi and power supply | 130 | 30
SUBTOTAL GROUP C [BUILDER SCOPE]
GROUP D: CABINET, ENCLOSURE & FABRICATION [CLIENT SCOPE - REFERENCE ONLY]
D1 | Structure | Marine Plywood Cabinet + Formica | 1/2" or 3/4" marine plywood with laminate | 1 | unit | [CLIENT-BUILT] Weather-resistant structural wooden housing | 2400 | 200
D2 | Faceplate | Laser-Cut Acrylic Bezel & Hopper | 3mm-5mm clear & tinted acrylic panels | 1 | set | [CLIENT-BUILT] Display viewing window and intake hopper | 950 | 100
D3 | Locks | Heavy-Duty Cam Locks with Keys | Tubular cam locks with master keys | 2 | sets | [CLIENT-BUILT] Secures maintenance door and bottle collection bin | 120 | 30
D4 | Hardware | Stainless Steel Piano Hinges | Continuous corrosion-proof door hinges | 1 | set | [CLIENT-BUILT] Heavy-duty door hinge mounting | 180 | 30
D5 | Branding | Outdoor Vinyl Sticker Decal Wrap | Laminated waterproof UV-resistant print | 1 | set | [CLIENT-BUILT] VMC ECO-VENDO instructions & graphic branding | 450 | 50
SUBTOTAL GROUP D [CLIENT ESTIMATE ONLY]
GROUP E: FASTENERS, SHIELD & WIRING LOOM (BUILDER SCOPE)
E1 | PCB Shield | ESP32 Terminal Shield Breakout | Screw terminal breakout PCB for ESP32 | 1 | pc | Vibration-proof screw connections for all sensor wires | 180 | 30
E2 | Hardware | M3/M4 Brass Standoffs, Screws & Nuts | Stainless steel & brass fastener kit | 1 | box | Rigid mounting for PCBs, buck converters, and sensors | 150 | 30
E3 | Wiring | 22AWG/18AWG Silicone Wire & Lugs | Flexible heat-resistant multi-strand wire | 1 | set | Internal high-reliability power and signal wiring loom | 180 | 25
E4 | Cable Org | Heatshrink, Cable Ties & Spiral Wrap | Polyolefin heatshrink & nylon cable ties | 1 | set | Strain relief, insulation and clean cable management | 100 | 20
E5 | Network Cable | Cat6 Outdoor UTP Patch Cable | 5-meter weather-shielded RJ45 cable | 1 | pc | PoE link from Orange Pi to outdoor access point | 120 | 20
SUBTOTAL GROUP E [BUILDER SCOPE]
TOTAL BUILDER ELECTRONICS & HARDWARE SCOPE (GROUPS A, B, C, E)

## Labor Breakdown (WBS)
ENGINEERING LABOR BREAKDOWN & WORK BREAKDOWN STRUCTURE (WBS)
Electrical Engineering, Circuit Design, Firmware & VMC ECO-VENDO Portal Integration (Rate: ₱500.00 / hour)
Phase No. | Engineering Phase / Milestone | Detailed Tasks, Sub-deliverables & Scope | Est. Hours | Hourly Rate (PHP) | Phase Cost (PHP) | Primary Discipline
Phase 1 | Electrical Architecture & Power Rail Setup | • Circuit schematic design, pinout mapping & fuse protection calculations • Tuning XL4015 buck converter (5.1V logic rail for Orange Pi One, ESP32 & PCA9685) • Wiring 3.3V I2C bus for AS7263 NIR spectrometer & 10k/10k divider for LJ12A3 inductive • Assembling AC C14 inlet socket with 10A fuse & master rocker switch | 8 | 500 |  | Electrical Engineering
Phase 2 | PVC Drop Pathway, AS7263 NIR & 2-Servo Airlock Sub-Assembly | • Assembling & pre-drilling 4" PVC drop pipe & 45° elbow for optical sensor mounts • Mounting AS7263 NIR spectrometer & LJ12A3 inductive sensor into sealed airlock chamber • Wiring PCA9685 16-channel I2C PWM driver board & 2x MG996R servos (Outer & Drop) • Assembling electronics chassis plate, terminal blocks & buck converters | 8 | 500 |  | Electrical & Mechatronics Consulting
Phase 3 | ESP32 FreeRTOS Embedded Firmware Development | • Implementing high-speed ISR optical beam-break drop detection • Developing I2C PCA9685 2-servo airlock state machine (Outer Gate & Internal Trapdoor) • AS7263 6-channel NIR spectral calibration (860nm PET peak) & tin lockout logic • Implementing JSON UART serialization protocol to stream telemetry to Orange Pi | 10 | 500 |  | Firmware / Embedded C++
Phase 4 | Orange Pi Armbian & VMC ECO-VENDO Portal Engine | • Flashing Armbian Linux on Orange Pi One & configuring systemd service daemons • Deploying branded VMC ECO-VENDO Flask captive portal with live bottle deposit modal • Setting up dynamic ipset & iptables firewall rules for time-based access • Implementing SQLite bottle statistics tracking and anti-tethering (TTL=64) rules | 12 | 500 |  | Linux / Network Software
Phase 5 | System Integration, Anti-Cheat Testing & QA | • Full bottle drop testing down the 4" PVC chute and AS7263 NIR spectral validation • Anti-cheat testing (verifying rapid drops, metal can rejection & string pull defense) • 24-hour continuous burn-in load test and Wi-Fi throughput validation • Builder documentation, wiring diagram handoff, and client briefing | 8 | 500 |  | QA & Systems Engineering
TOTAL ESTIMATED ENGINEERING & ASSEMBLY LABOR (BUILDER SCOPE) |  |  |  | Rate @ ₱500/hr |  | EE & Firmware Scope
MARKET RATE BENCHMARKING (PHILIPPINE ENGINEERING LABOR)
Labor Tier | Experience / Skill Profile | Hourly Rate (PHP) | Est. Project Labor (46h) |  | Market Assessment | Target Applicability
Tier 1: General Assembler | Basic wiring, screw tightening, physical assembly | 120 |  | Entry-level / Apprentice rate |  | Component assembly helper
Tier 2: Electronics Technician | PCB soldering, harness wiring, component testing | 180 |  | Mid-level technician rate |  | Electronics wiring technician
Tier 3: Budget Engineering Rate | Junior engineer / Discounted freelance rate | 250 |  | Budget client-friendly rate |  | Discounted partner projects
Tier 4: Standard Freelance EE | Licensed EE, standard embedded & circuit design | 350 |  | Standard professional engineering rate |  | Commercial client contracts
Tier 5: Your Professional Rate | Senior EE, FreeRTOS Firmware, Linux Gateway, Full-Stack IoT | 500 |  | (Recommended) Senior Engineering & Turnkey IoT Specialist |  | LGU, SK, Commercial & Turnkey Contracts