## Project Summary & Costing
ECO-NNECT PLASTIC BOTTLE-TO-WIFI VENDO SYSTEM
Turnkey Project Costing, Bill of Materials (BoM) & Professional Engineering Quotation
Project Standard: | ECO-NNECT Bottle-to-WiFi Reverse Vending System |  |  | Builder Scope: | Firmware, Electronics Assembly, PCA9685 Driver, PVC Chute & Portal
Developer / Builder: | Electrical Engineer & IoT Project Builder |  |  | Professional Rate: | ₱500.00 / hour (Senior Electrical & IoT Engineering Rate)
Date Prepared: | August 2026 |  |  | Cabinet Scope: | Client-Supplied / Excluded (Builder provides dimensional cutout guide)
Sensing & Actuation: | 4" PVC Drop Chute + Optical IR + LJ12A3 + PCA9685 Driver |  |  | Core Gateway: | Orange Pi One (Allwinner H3 512MB) + Armbian Server
1. EXECUTIVE COST BREAKDOWN (BUILDER SCOPE OF WORK)
Category No. | Cost Category Description | Key Scope / Components Included | Scope Owner | Amount (PHP) | % Share | Notes / References
Group A | Computing, Storage & Networking | Orange Pi One (512MB), ESP32 DevKit, MicroSD 32GB, TP-Link Outdoor AP | Builder Scope | 5085 | 15.58% | Proven Piso-WiFi Linux gateway & real-time sensor controller
Group B | Sensing, Chute & PCA9685 Driver | 4" PVC Drop Pipe, E18-D80NK IR, LJ12A3 Metal Lockout, PCA9685 I2C Driver, MG996R Servo, LCD | Builder Scope | 2485 | 7.612% | Rigid PVC drop pathway, optical counter, PCA9685 servo driver & LCD
Group C | Power Supply, Regulation & Safety | 12V 5A (60W) SMPS, XL4015 5A Buck (5.1V logic rail), C14 Fused Inlet, 80mm Fan | Builder Scope | 770 | 2.359% | Clean regulated power, master fuse switch & cooling
Group D | Cabinet, Enclosure & Woodwork | Marine Plywood, Formica, Laser-cut Acrylic Hopper, Cam Locks, Hinges, Decals | CLIENT SCOPE (EXCLUDED) | 0 | 0% | Client will build; Builder provides dimensions & fitment guide
Group E | Fasteners, Shield & Wiring Loom | ESP32 screw terminal shield, silicone wiring, brass standoffs, heatshrink, Cat6 UTP | Builder Scope | 855 | 2.619% | Vibration-proof terminal connections & cabling
Labor | Professional Engineering & Assembly Labor | 46 Hours (Schematics, PCA9685 I2C, Firmware, Linux Gateway, Eco-nnect Portal, QA) | Builder Scope | 23000 | 70.45% | Licensed Electrical Engineer rate @ ₱500.00/hour
Contingency | Electronics & Sourcing Contingency | Extra solder, test calibration bottles, spare connectors, shipping buffer (approx 5%) | Builder Scope | 450 | 1.378% | Safety buffer for electronic components & shipping variance
TOTAL | TOTAL CONTRACT COST (BUILDER SCOPE) | Electronics + PCA9685 + PVC Chute + Firmware + Gateway + Eco-nnect Portal + Labor (@ ₱500/hr) | Turnkey Scope | 32645 | 100% | Ready for integration into client-built cabinet
2. CONTRACT QUOTATION PACKAGES (FOR CLIENT PROPOSAL)
Option | Contract Model | Quoted Price (PHP) | Builder Earnings | Builder Deliverables & Support | Client Responsibility | Recommendation
Tier 1 | Direct Build (At-Cost Electronics + Labor @ ₱500/hr) | 32645 | ₱23,000.00 (Labor Only) | Tested electronics chassis, PCA9685 driver, pre-drilled PVC chute, Eco-nnect portal, wiring loom | Builds cabinet, supplies enclosure & mounts electronics | Best for transparent / direct contract
Tier 2 | Standard Turnkey Contract (+15% Sourcing Buffer) | 34000 | ₱23,000.00 Labor + ₱1,086.00 Parts Buffer | Pre-tested harness, PCA9685 board, PVC chute assembly, dimensional schematics, 1-month firmware support | Builds cabinet according to provided cutout drawing | (Recommended) Standard Commercial Contract
Tier 3 | Turnkey Package with On-site Setup & 3-Mo SLA | 38100 | ₱23,000.00 Labor + ₱5,500.00 SLA & Setup Profit | Full electronics package, PCA9685 driver, PVC chute, on-site setup assistance, staff training, 3-month SLA warranty | Builds cabinet & handles physical installation | Best for SK Councils, LGUs & Institutions

## Bill of Materials (BoM)
ECO-NNECT VENDO - ITEMIZED BILL OF MATERIALS (BOM)
Hardware Architecture with PCA9685 I2C Servo Driver & Shopee / Lazada Philippine Market Pricing
Item Code | Category | Component / Part Name | Model / Spec | Qty | Unit | Engineering Purpose & Function | Base Price (₱) | Shipping / Buffer (₱) | Final Unit Price (₱) | Subtotal (₱)
GROUP A: COMPUTING, STORAGE & NETWORKING (BUILDER SCOPE)
A1 | Computing | Orange Pi One (512MB RAM) | Allwinner H3 Quad-Core Cortex-A7 | 1 | pc | Linux gateway, Eco-nnect Flask captive portal, SQLite, iptables | 2200 | 80 | 2280 | 2280
A2 | Microcontroller | ESP32 DevKit V1 | Dual-Core Xtensa LX6 240MHz (30/38 Pin) | 1 | pc | Real-time optical drop pulse counting, I2C master & LCD driver | 385 | 40 | 425 | 425
A3 | Storage | MicroSD Card 32GB Class 10 | SanDisk Ultra A1 98MB/s High Endurance | 1 | pc | Armbian OS root filesystem, session database, log storage | 520 | 40 | 560 | 560
A4 | Networking | Outdoor High-Power AP | TP-Link CPE220 / EAP110-Outdoor 2.4GHz | 1 | unit | Long-range Wi-Fi broadcasting for Eco-nnect hotspot clients | 1600 | 120 | 1720 | 1720
A5 | Connectivity | Short USB Data Cable | USB-A to Type-C / Micro-B 0.3m shielded | 1 | pc | Serial UART link between Orange Pi & ESP32 (115200 baud) | 80 | 20 | 100 | 100
SUBTOTAL GROUP A [BUILDER SCOPE] | [9 empty] | 5085
GROUP B: SENSING, CHUTE & PCA9685 DRIVER (BUILDER SCOPE)
B1 | Drop Chute | 4" (100mm) PVC Pipe & 45° Elbow | Series 1000 PVC pipe (~1m) + 45° elbow fitting | 1 | length | Rigid, smooth drop pathway for PET bottles; pre-drilled for sensors | 320 | 40 | 360 | 360
B2 | Optical IR | E18-D80NK Adjustable IR Sensor | NPN NO 3-80cm Diffuse Optical Beam | 2 | pcs | Chute entrance & drop beam counter (fast 2ms response) | 135 | 30 | 165 | 330
B3 | Inductive | LJ12A3-4-Z/BX Metal Sensor | Inductive Proximity 4mm NPN NO (6-36V) | 1 | pc | Mounted on PVC chute to detect & lockout tin/metal cans | 140 | 30 | 170 | 170
B4 | Servo Driver | PCA9685 16-Channel PWM Driver | 12-bit I2C PWM driver with power terminal & capacitor | 1 | module | Dedicated hardware I2C servo controller; isolates servo power from ESP32 | 240 | 25 | 265 | 265
B5 | Actuator | MG996R Metal Gear Servo | High-Torque 13kg.cm Digital Servo | 3 | pcs | Driven by PCA9685 to open/close entrance security trapdoor | 295 | 40 | 335 | 1005
B6 | Display | 20x4 Character LCD + I2C | HD44780 with PCF8574 I2C adapter backpack | 1 | pc | Primary on-screen guide (Insert Bottle / Rate / Bottles Count) | 220 | 35 | 255 | 255
B7 | Audio/Visual | 5V Active Buzzer & LED Kit | 5V Beeper + 5mm Green/Red Status LEDs | 1 | set | Beep feedback on valid drop & visual status lights | 75 | 25 | 100 | 100
SUBTOTAL GROUP B [BUILDER SCOPE] | [9 empty] | 2485
GROUP C: POWER DISTRIBUTION, REGULATION & SAFETY (BUILDER SCOPE)
C1 | Main Power | 12V 5A (60W) Industrial SMPS | Enclosed metal switching power supply | 1 | unit | Main AC-DC power converter for entire Eco-nnect vendo | 320 | 50 | 370 | 370
C2 | Buck Converter | XL4015 5A Step-Down DC-DC | Adjustable buck converter with heatsink | 2 | module | Steps 12V down to 5.1V logic rail for Orange Pi, ESP32 & PCA9685 V+ | 110 | 25 | 135 | 270
C3
C4 | AC Cable | Heavy-Duty 3-Prong AC Power Cord | 1.8m 3x0.75mm² grounded plug cord | 1 | pc | Connects machine safely to building wall outlet | 110 | 20 | 130 | 130
C5
SUBTOTAL GROUP C [BUILDER SCOPE] | [9 empty] | 770
GROUP D: CABINET, ENCLOSURE & FABRICATION [CLIENT SCOPE - REFERENCE ONLY]
D1 | Structure | Marine Plywood Cabinet + Formica | 1/2" or 3/4" marine plywood with laminate | 1 | unit | [CLIENT-BUILT] Weather-resistant structural wooden housing | 2400 | 200 | 2600 | 2600
D2 | Faceplate | Laser-Cut Acrylic Bezel & Hopper | 3mm-5mm clear & tinted acrylic panels | 1 | set | [CLIENT-BUILT] Display viewing window and intake hopper | 950 | 100 | 1050 | 1050
D3 | Locks | Heavy-Duty Cam Locks with Keys | Tubular cam locks with master keys | 2 | sets | [CLIENT-BUILT] Secures maintenance door and bottle collection bin | 120 | 30 | 150 | 300
D4 | Hardware | Stainless Steel Piano Hinges | Continuous corrosion-proof door hinges | 1 | set | [CLIENT-BUILT] Heavy-duty door hinge mounting | 180 | 30 | 210 | 210
D5 | Branding | Outdoor Vinyl Sticker Decal Wrap | Laminated waterproof UV-resistant print | 1 | set | [CLIENT-BUILT] Eco-nnect WiFi Vendo instructions & graphic branding | 450 | 50 | 500 | 500
SUBTOTAL GROUP D [CLIENT ESTIMATE ONLY] | [9 empty] | 4660
GROUP E: FASTENERS, SHIELD & WIRING LOOM (BUILDER SCOPE)
E1 | PCB Shield | ESP32 Terminal Shield Breakout | Screw terminal breakout PCB for ESP32 | 1 | pc | Vibration-proof screw connections for all sensor wires | 180 | 30 | 210 | 210
E2 | Hardware | M3/M4 Brass Standoffs, Screws & Nuts | Stainless steel & brass fastener kit | 1 | box | Rigid mounting for PCBs, buck converters, and sensors | 150 | 30 | 180 | 180
E3 | Wiring | 22AWG/18AWG Silicone Wire & Lugs | Flexible heat-resistant multi-strand wire | 1 | set | Internal high-reliability power and signal wiring loom | 180 | 25 | 205 | 205
E4 | Cable Org | Heatshrink, Cable Ties & Spiral Wrap | Polyolefin heatshrink & nylon cable ties | 1 | set | Strain relief, insulation and clean cable management | 100 | 20 | 120 | 120
E5 | Network Cable | Cat6 Outdoor UTP Patch Cable | 5-meter weather-shielded RJ45 cable | 1 | pc | PoE link from Orange Pi to outdoor access point | 120 | 20 | 140 | 140
SUBTOTAL GROUP E [BUILDER SCOPE] | [9 empty] | 855
TOTAL BUILDER ELECTRONICS & HARDWARE SCOPE (GROUPS A, B, C, E) | [9 empty] | 9195

## Labor Breakdown (WBS)
ENGINEERING LABOR BREAKDOWN & WORK BREAKDOWN STRUCTURE (WBS)
Electrical Engineering, Circuit Design, Firmware & Eco-nnect Portal Integration (Rate: ₱500.00 / hour)
Phase No. | Engineering Phase / Milestone | Detailed Tasks, Sub-deliverables & Scope | Est. Hours | Hourly Rate (PHP) | Phase Cost (PHP) | Primary Discipline
Phase 1 | Electrical Architecture & Power Rail Setup | • Circuit schematic design, pinout mapping & fuse protection calculations • Tuning XL4015 buck converter (5.1V logic rail for Orange Pi One, ESP32 & PCA9685) • Designing voltage divider for LJ12A3 inductive sensor (12V to 3.3V GPIO level shift) • Assembling AC C14 inlet socket with 10A fuse & master rocker switch | 8 | 500 | 4000 | Electrical Engineering
Phase 2 | PVC Drop Pathway, PCA9685 Driver & Electronics Sub-Assembly | • Assembling & pre-drilling 4" PVC drop pipe & 45° elbow for sensor mounts • Mounting & wiring PCA9685 16-channel I2C PWM driver board with dedicated V+ terminal • Rigidly fitting E18-D80NK optical beam sensors and LJ12A3 inductive sensor into PVC chute • Assembling electronics chassis plate, terminal blocks & buck converters | 8 | 500 | 4000 | Electrical & Mechatronics Consulting
Phase 3 | ESP32 FreeRTOS Embedded Firmware Development | • Implementing high-speed ISR optical beam-break drop detection • Developing I2C PCA9685 servo control routines (0° to 90° smooth trapdoor sweep) • 30-second deposit session state machine, debouncing & tin can lockout logic • Implementing JSON UART serialization protocol to stream telemetry to Orange Pi | 10 | 500 | 5000 | Firmware / Embedded C++
Phase 4 | Orange Pi Armbian & Eco-nnect Portal Engine | • Flashing Armbian Linux on Orange Pi One & configuring systemd service daemons • Deploying branded Eco-nnect Flask captive portal with live bottle deposit modal • Setting up dynamic ipset & iptables firewall rules for time-based access • Implementing SQLite bottle statistics tracking and anti-tethering (TTL=64) rules | 12 | 500 | 6000 | Linux / Network Software
Phase 5 | System Integration, Anti-Cheat Testing & QA | • Full bottle drop testing down the 4" PVC chute and drop counter accuracy verification • Anti-cheat testing (verifying rapid drops, metal can rejection & string pull defense) • 24-hour continuous burn-in load test and Wi-Fi throughput validation • Builder documentation, wiring diagram handoff, and client briefing | 8 | 500 | 4000 | QA & Systems Engineering
TOTAL ESTIMATED ENGINEERING & ASSEMBLY LABOR (BUILDER SCOPE) |  |  | 46 | Rate @ ₱500/hr | 23000 | EE & Firmware Scope
MARKET RATE BENCHMARKING (PHILIPPINE ENGINEERING LABOR)
Labor Tier | Experience / Skill Profile | Hourly Rate (PHP) | Est. Project Labor (46h) |  | Market Assessment | Target Applicability
Tier 1: General Assembler | Basic wiring, screw tightening, physical assembly | 120 | 5520 | Entry-level / Apprentice rate |  | Component assembly helper
Tier 2: Electronics Technician | PCB soldering, harness wiring, component testing | 180 | 8280 | Mid-level technician rate |  | Electronics wiring technician
Tier 3: Budget Engineering Rate | Junior engineer / Discounted freelance rate | 250 | 11500 | Budget client-friendly rate |  | Discounted partner projects
Tier 4: Standard Freelance EE | Licensed EE, standard embedded & circuit design | 350 | 16100 | Standard professional engineering rate |  | Commercial client contracts
Tier 5: Your Professional Rate | Senior EE, FreeRTOS Firmware, Linux Gateway, Full-Stack IoT | 500 | 23000 | (Recommended) Senior Engineering & Turnkey IoT Specialist |  | LGU, SK, Commercial & Turnkey Contracts